## FisioV2.2
Comment | Description | Designator | Footprint | LibRef | Quantity
Op Amp | FET Operational Amplifier | AR1, AR2, AR3 | SOIC8 | Op Amp | 3
AVDD | Test Point | AVDD | PAD | Test Point | 1
VREF | Test Point | AVREF | PAD | Test Point | 1
AGND | Test Point | AVSS | PAD | Test Point | 1
Capacitor |  | C1, C2, C3, C4, C5, C6, C7, C10, C11, C12, C13, C14, C15, C16, C17, C18, C19, C20, C21, C22, C23, C24, C25, C26, C27, C28, C29, C30, C31, C32, C33, C34, C35, C36, C37, C38, C42, C43, C44, C45, C46, C47, C48, C49, C50, C51, C53 | 0805 | Capacitor | 47
CAPPOL |  | C8, C9, C41, C52 | 1211 (3528) | CAPPOL | 4
VCAP3 | Test Point | C11_2 | PAD | Test Point | 1
ESD Diode | ESD Protection | D1 | SOT-143_M | ESD Diode | 1
LED |  | D2, D3, D4 | LED0805 | LED | 3
GND | Test Point | GND | PAD | Test Point | 1
JTAG |  | J1 | JTAG_CON | CON5*2 | 1
CON3 |  | J2 | SIP3 | CON3 | 1
usb |  | J3, J4, J6, J55 | USB_Mini_TipoB | USB_Mini | 4
JUMPER |  | J5, J6, J7, J8 | JUMPER3 | JUMPER3 | 4
USB |  | J7 | USB_Micro-B_USB | USB | 1
CON2 |  | J8 | SIP2 | CON2 | 1
Expansion |  | J9 | SIP8 | CON5 | 1
Choke Coil |  | L1 | 1206-4 | Choke Coil | 1
Inductor | Inductor | L2, L3 | 0805 | Inductor | 2
Inductor Iron | Magnetic-Core Inductor | L4, L5 | 1206 | Inductor Iron | 2
LDO | Test Point | LDO3V3 | PAD | Test Point | 1
Resistor |  | R1, R2, R3, R4, R5, R6, R7, R8, R9, R10, R11, R12, R13, R14, R15, R16, R17, R18, R19, R20, R21, R22, R23, R24, R25, R26, R27, R28, R29, R30, R31, R32, R33, R34, R35 | 0805 | Resistor | 35
TP | Test Point | R25_2 | PAD | Test Point | 1
PNP |  | T1 | SOT23 | PNP | 1
CLK | Test Point | TP1_1 | PAD | Test Point | 1
ADS1298 |  | U1 | PAG64 | ADS1298 | 1
LPC176x | LPC176x Microcontroller | U2 | QFP100 | LPC_17x | 1
Battery Charger | LTC3566 | U3 | QFN24 | LT3566 | 1
Voltage Reference | LM4121 | U4 | SOT23-5 | Voltage Reference | 1
VBUS | Test Point | VBUS | PAD | Test Point | 1
VDD | Test Point | VDD | PAD | Test Point | 1
VB | Test Point | Vbout | PAD | Test Point | 1
12MHz | Crystal Oscillator | Y1 | Cristal SMD | XTAL | 1